## Sheet1
System Check | 1. Ensures that MFG systems start correctly and required services are running well. 2. Tests network access, API interface connections, and data transmission quality. | 1. 检查MES，TMS，TAS，文件服务器等所有对外依赖系统的访问是否正常，网络是否正常，文件服务器及本地磁盘空间是否正常；
Station Check | 1. Verifies the communication, driver, HW/FW VER and functionality of key equipment and light sources 2. Verifies station qualification - GR&R/GDS/Power statbility… 3. Verify power supply stability and voltage levels | 1. 检查系统所需连接的所有设备的通讯及接口访问无异常； 2. 检查所有设备HW/FW版本满足需求，尤其是自制设备和夹具； 3. 检查工位的GR&R, GDS以及性能（比如最大出光功率，信噪比，开关重复性，功率稳定性，channel plan等）是否满足需求； 4. 验证电源供应电压和电源质量；
HW/SW/FW Check | Checks for HW/FW/FPGA/CPLD version, default settings, corrupted data, incorrect configurations | 1. 检查硬件版本及相关软件/固件/FPGA/CPLD版本是否满足需求 2. 检查默认信息及相关的Lut表是否完备和准确;
HW Status Check | 1 Verifies the condition and functionality of key hardware components such as: PD, VOA, SW, Pump, DFB, TEC, Heater, MCU, EEPROM, Flash, sensor, watchdog, I/O port, DAC/ADC… 2. Verifies internal SPI/I2C.. Communication stress test | 1. 通过指令和光学/设备连接逻辑，逐一确认PD, VOA, SW, Pump, DFB, TEC, Heater, MCU, EEPROM, Flash, 温度传感器，看门狗，复位，I/O口，DAC/ADC…功能； 2. 电路连接稳定性 - 指令压力测试;
Optical Performance Check | Analyze the optical‑path logic based on the optical parameters to diagnose potential issues — such as fiber breaks or max. IL at EDF fiber splicer. After the RTS process, many abnormalities (for example, problems caused by the fiber tray) have already been ruled out. | 1. 根据光学参数的光路逻辑分析诊断可能出现问题的地方 - 比如断纤，熔接点IL过大，经过RTS之后实际已经排除了很多异常的问题，比如盘盒异常之类的